## Sheet1
|  | details1 | details2 | details3 | quantity | unit price (€) | total* (€) | total** (€) | Opportunity for substantially saving cost by sourcing elsewhere | *if mostly sourced from same supplier in Germany; **if prepared to "shop around" and/or improvise
Essential. Arduino & PCB only needed if modules to be added | Common
| Barrel connector |  | 3A | 2,1mm int pin | 1 | 0.47 | 0.47 | 0.47 |  | https://www.aliexpress.com/item/10pcs-Breadboard-friendly-2-1mm-DC-Barrel-Jack/32818058518.html?spm=2114.search0104.3.9.u7jJKB&ws_ab_test=searchweb0_0,searchweb201602_2_10152_10065_10151_10068_10193_10194_10308_10304_10137_10060_10302_10155_438_5360015_10
| Power supply | 12V | 5A | 2.1mm pin | 1 | 18.65 | 18.65 | 10 | can be sourced cheaper from overseas, or improvised from an old Laptop adapter (check power rating!) | https://www.aliexpress.com/item/1-PC-12-v5a-ac-100-v-to-100-v-converter-dc-12-v-adapter-5/32804289949.html?spm=2114.search0104.3.39.FDhG2y&ws_ab_test=searchweb0_0,searchweb201602_2_10152_10065_10151_10068_10193_10194_10308_10304_10137_10060_10302_10155_43
| Custom PCB | link points to main repository page. User should go to PCB/flypi_pcb_kicad/gerber to get the necessary files for production |  |  | 1 | 5 | 5 | 5 | Estimate - prices vary widely and drop substantially when ordering in bulk | https://github.com/amchagas/Flypi
| 3D printed frame | link points to main repository page. User should go to 3D_print_files for the necessary production files |  |  | 1 | 5 | 5 | 5 | Estimate, based on material cost. If a 3D print service is required (e.g. as no 3D printer is available), we estimate a minimum charge of 40 Euros. | https://github.com/amchagas/Flypi
| Flat ribbon cable | 10pin | 3m colored | AWG-28 | 1 | 1.99 | 1.99 | 0 | This is "just" a cable supply - can be sourced from anywhere, e.g. from an old computer or printer
| Screws | M3 | Head cap | 12mm long | 2 | 0.05 | 0.1 | 0.08 |  | https://www.aliexpress.com/item/50Pcs-M3-Alloy-Steel-Screws-Hex-Socket-Round-Head-Cap-Black-Screw-Furniture-Fastener-Bolt-M3/32773255624.html?spm=2114.search0104.3.1.SUMM5S&ws_ab_test=searchweb0_0,searchweb201602_2_10152_10065_10151_10068_10193_10194_1030
Raspberry pi and cables
| Capacitor | 16V | 680µF | Electrolitic | 1 | 0.43 | 0.43 | 0.08 |  | https://www.aliexpress.com/item/20-pcs-Electrolytic-Capacitors-High-Frequency-16V-680UF/1814798466.html?spm=2114.search0104.3.1.Mcotza&ws_ab_test=searchweb0_0,searchweb201602_2_10152_10065_10151_10068_10193_10194_10304_10137_10060_10302_10155_438_10154_10
| Capacitor | 16V | 220µF | Electrolitic | 1 | 0.08 | 0.08 | 0.08 |  | https://www.aliexpress.com/item/10-pcs-Electrolytic-Capacitors-High-Frequency-16V-2200UF-10X25MM/1821586609.html?spm=2114.search0104.3.17.zNurir&ws_ab_test=searchweb0_0,searchweb201602_2_10152_10065_10151_10068_10193_10194_10308_10304_10137_10060_10302_10
| Diode | 20-60V | 3A | Schottky | 1 | 0.18 | 0.18 | 0.03 |  | https://www.aliexpress.com/item/10PCS-Lot-New-Original-1N5822-IN5822-Schottky-Diode-3A-40V-DIP-Wholesale-Electronic/32493170677.html?spm=2114.search0104.3.9.XafF9A&ws_ab_test=searchweb0_0,searchweb201602_2_10152_10065_10151_10068_10193_10194_10308_10304_1
| Inductor | 3.6A | 33µH | Ferrit | 1 | 0.6 | 0.6 | 0.29 |  | https://www.aliexpress.com/item/Inductor-8-10mm-33UH-frequency-ferrite-330K-0-8Amp-10-PVC-Radial-Leaded-Power-inductor-New/32760358088.html?spm=2114.search0104.3.15.cCagMV&ws_ab_test=searchweb0_0,searchweb201602_2_10152_10065_10151_10068_10193_10194_10308
| Screw terminal | 2pin | 6A | 2.54mm | 1 | 0.24 | 0.24 | 0.22 |  | https://www.aliexpress.com/item/10pcs-2-Poles-2-Pin-2-54mm-PCB-Universal-Screw-Terminal-Block-Connector/32774484674.html?spm=2114.search0104.3.17.Oig9Vl&ws_ab_test=searchweb0_0,searchweb201602_2_10152_10065_10151_10068_10193_10194_10304_10137_10060_10302_
| Switching volt reg (LM2596) | 45V | 3A | TO-220-5 | 1 | 3.8 | 3.8 | 0.23 | Can be sourced cheaper from overseas | https://www.aliexpress.com/item/LM2596T-5-0-LM2596-TO220-5pcs-lot/32457405052.html?spm=2114.search0104.3.59.T30gbc&ws_ab_test=searchweb0_0,searchweb201602_2_10152_10065_10151_10068_10193_10194_10308_10304_10137_10060_10302_10155_438_10154_10056_10055_1005
| Raspberry pi 3 | Pi 2 will also work |  |  | 1 | 37.5 | 37.5 | 37.5 | Can be sourced slightly cheaper from overseas. Alternativelty the apporox half-priced RPi2 also works.
| PiCamera | V1 or V2 work | better if it already has the lens |  | 1 | 18.99 | 18.99 | 10.4 | Can be sourced cheaper from overseas, or pieced together from individual components purchased individually | https://www.aliexpress.com/item/RPI-2-raspberry-pi-2-camera-Adjustable-Night-Vision-5-megapixel-OV5647-sensor-Camera-module-Support/32420453448.html?spm=2114.search0104.3.25.3VvlRs&ws_ab_test=searchweb0_0,searchweb201602_2_10152_10065_10151_10068_10193_10
| HDMI cable | 0.5m |  |  | 1 | 1.55 | 1.55 | 1.54 |  | https://www.aliexpress.com/item/3FT-9FT-0-3M-1M-2M-3M-5M-7-5M10M-High-speed-Gold-Plated-Plug-Male/32708168897.html?spm=2114.search0104.3.1.ojxIyb&ws_ab_test=searchweb0_0,searchweb201602_2_10152_10065_10151_10068_10193_10194_10304_10137_10060_10302_10155_4
| USB cable | A to micro B |  |  | 1 | 1.5 | 1.5 | 1.99 |  | https://www.aliexpress.com/item/NEW-Universal-Purple-short-20cm-Flat-Cable-USB-A-Male-to-Micro-B-Male-USB-Data/32811218645.html?spm=2114.search0104.3.8.KS32Ai&ws_ab_test=searchweb0_0,searchweb201602_2_10152_10065_10151_10068_10193_10194_10304_10137_10060_
| SD Card | 16gb | micro SD | Class 10 | 1 |  |  | 8
| Screws | M3 | Head cap | 6-20mm long | 20 | 0.05 | 1 | 1 | Approximate and depending on configuration - see Assembly Manual
Arduino and cable
| Arduino Nano | Atmega328 |  |  | 1 | 22.9 | 22.9 | 1.98 | Can be sourced dramatically cheaper from overseas | https://www.aliexpress.com/item/Freeshipping-10PCS-Nano-3-0-controller-compatible-with-arduino-nano-CH340-USB-driver-NO-CABLE-NANO/32370018370.html?spm=2114.search0104.3.1.0nwSri&ws_ab_test=searchweb0_0,searchweb201602_2_10152_10065_10151_10068_10193_1019
| socket terminal strip | 20 pin | 2.54 spacing | 8.5mm height | 2 | 0.27 | 0.54 | 0.11 |  | https://www.aliexpress.com/item/Pitch-2-54mm-2-3-4-5-6-7-8-9-10-11-12-13-14/32787280922.html?spm=2114.10010108.1000014.9.qIV5rI&traffic_analysisId=recommend_3035_null_null_null&scm=1007.13338.80878.000000000000000&pvid=0a94a4c2-fd22-4426-b37f-0ba13e005177
| USB cable | A to mini B | 0.3m |  | 1 | 1.95 | 1.95 | 0.59 |  | https://www.aliexpress.com/item/High-Quality-75cm-100cm-USB-2-0-A-male-to-MINI-B-V3-5-PIN-5P/32801510782.html?spm=2114.search0104.3.25.wtOAjW&ws_ab_test=searchweb0_0,searchweb201602_2_10152_10065_10151_10068_10193_10194_10308_10304_10137_10060_10302_10155
[7 empty] | 122.47 | 84.59
recommended | LED Ring
| Adafruit neopixel ring | 12 LEDs |  |  | 1 | 6.71 | 6.71 | 1.6 | Can sometimes be sourced slightly cheaper from alternative suppliers | <
| Screw terminal | 3pin | 6A |  | 1 | 0.36 | 0.36 | 0.2 |  | https://www.aliexpress.com/item/10pcs-3-Poles-3-Pin-2-54mm-PCB-Universal-Screw-Terminal-Block-Connector/32776711319.html?spm=2114.search0104.3.98.aMFMyq&ws_ab_test=searchweb0_0,searchweb201602_2_10152_10065_10151_10068_10193_10194_10304_10137_10060_10302_
| Capacitor | 16V | 680µF | Electrolitic | 1 | 0.43 | 0.43 | 0.08 |  | https://www.aliexpress.com/item/20-pcs-Electrolytic-Capacitors-High-Frequency-16V-680UF/1814798466.html?spm=2114.search0104.3.1.Mcotza&ws_ab_test=searchweb0_0,searchweb201602_2_10152_10065_10151_10068_10193_10194_10304_10137_10060_10302_10155_438_10154_10
| Capacitor | 16V | 220µF | Electrolitic | 1 | 0.08 | 0.08 | 0.08 |  | https://www.aliexpress.com/item/10-pcs-Electrolytic-Capacitors-High-Frequency-16V-2200UF-10X25MM/1821586609.html?spm=2114.search0104.3.17.zNurir&ws_ab_test=searchweb0_0,searchweb201602_2_10152_10065_10151_10068_10193_10194_10308_10304_10137_10060_10302_10
| Diode | 20-60V | 3A | Schottky | 1 | 0.18 | 0.18 | 0.03 |  | https://www.aliexpress.com/item/10PCS-Lot-New-Original-1N5822-IN5822-Schottky-Diode-3A-40V-DIP-Wholesale-Electronic/32493170677.html?spm=2114.search0104.3.9.XafF9A&ws_ab_test=searchweb0_0,searchweb201602_2_10152_10065_10151_10068_10193_10194_10308_10304_1
| Screws | M3 | Head cap | 6mm long | 1 | 0.05 | 0.05 | 0.03 |  | https://www.aliexpress.com/item/50Pcs-M3-Alloy-Steel-Screws-Hex-Socket-Round-Head-Cap-Black-Screw-Furniture-Fastener-Bolt-M3/32773255624.html?spm=2114.search0104.3.1.SUMM5S&ws_ab_test=searchweb0_0,searchweb201602_2_10152_10065_10151_10068_10193_10194_1030
| Inductor | 3.6A | 33µH | Ferrit | 1 | 0.6 | 0.6 | 0.29 |  | https://www.aliexpress.com/item/Inductor-8-10mm-33UH-frequency-ferrite-330K-0-8Amp-10-PVC-Radial-Leaded-Power-inductor-New/32760358088.html?spm=2114.search0104.3.15.cCagMV&ws_ab_test=searchweb0_0,searchweb201602_2_10152_10065_10151_10068_10193_10194_10308
| Switching volt reg (LM2596) | 45V | 3A | TO-220-5 | 1 | 3.8 | 3.8 | 0.23 | Can be sourced cheaper from overseas | https://www.aliexpress.com/item/LM2596T-5-0-LM2596-TO220-5pcs-lot/32457405052.html?spm=2114.search0104.3.59.T30gbc&ws_ab_test=searchweb0_0,searchweb201602_2_10152_10065_10151_10068_10193_10194_10308_10304_10137_10060_10302_10155_438_10154_10056_10055_1005
[7 empty] | 12.21 | 2.54
optional | LED Matrix (added to Ring power circuit)
| Adafruit LED matrix | 8X8 | with backpack | blue | 1 | 10.7 | 10.7 | 3.18 | Can sometimes be sourced slighty cheaper from alternative suppliers | https://www.aliexpress.com/item/2016-New-Keyestudio-I2C-8X8-LED-Matrix-HT16K33-Lattice-Module-Black/32687211979.html?spm=2114.search0104.3.1.e0hyri&ws_ab_test=searchweb0_0,searchweb201602_2_10152_10065_10151_10068_10193_10194_10308_10304_10137_10060_10302
| Screws | M3 | Head cap | 6mm long | 1 | 0.05 | 0.05 | 0.03 |  | https://www.aliexpress.com/item/50Pcs-M3-Alloy-Steel-Screws-Hex-Socket-Round-Head-Cap-Black-Screw-Furniture-Fastener-Bolt-M3/32773255624.html?spm=2114.search0104.3.1.SUMM5S&ws_ab_test=searchweb0_0,searchweb201602_2_10152_10065_10151_10068_10193_10194_1030
| Screw terminal | 2pin | 6A |  | 1 | 0.24 | 0.24 | 0.22 |  | https://www.aliexpress.com/item/10pcs-2-Poles-2-Pin-2-54mm-PCB-Universal-Screw-Terminal-Block-Connector/32774484674.html?spm=2114.search0104.3.17.Oig9Vl&ws_ab_test=searchweb0_0,searchweb201602_2_10152_10065_10151_10068_10193_10194_10304_10137_10060_10302_
[7 empty] | 10.99 | 3.43
optional | Fluorescence module
| LED(violet – High power) | 3.9V | 350mA | 130mW | 1 | 8.79 | 8.79 | 3 | There are many UV LEDs available, many of which are substantially cheaper | https://www.aliexpress.com/item/100pcs-1W-3W-High-Power-white-warm-white-red-green-Blue-Royal-blue-660nm-LED-with/32773866977.html?spm=2114.search0104.8.3.oeDULZ
| Reflective collimator | 6° | 17.5mm | CLP17CR | 1 | 2.33 | 2.33 | 0.5 | helpful to focus the light, but not essential | https://www.aliexpress.com/item/20pcs-Black-White-30-45-60-Degree-XP-E-XP-G-XT-E-LED-LENS-Reflector/32214132743.html?spm=2114.search0104.3.309.nLIkSr&ws_ab_test=searchweb0_0,searchweb201602_2_10152_10065_10151_10068_10193_10194_10308_10304_10137_10060_103
| Heat sink | 36X36X12 |  |  | 1 | 1.15 | 1.15 | 1.15 |  | https://www.aliexpress.com/item/Silver-Tone-Aluminum-Cooler-Radiator-Heat-Sink-Heatsink-40x40x20mm/32764361078.html?spm=2114.search0104.3.156.lYkb4w&ws_ab_test=searchweb0_0,searchweb201602_2_10152_10065_10151_10068_10193_10194_10304_10137_10060_10302_1015
| Resistor(High power) | 11W | 12Ohm | axial | 1 | 0.65 | 0.65 | 0.65 |  | https://www.reichelt.de/11-Watt-axial/11W-AXIAL-12/3/index.html?&ACTION=3&LA=2&ARTICLE=1506&GROUPID=3120&artnr=11W+AXIAL+12 ?&ACTION=3&LA=2&ARTICLE=1506&GROUPID=3120&artnr=11W+AXIAL+12
| Excitation filter | Roscolux #381 |  |  | 0.001 | 10.2 | 10.2 | 0.1 | A full roll of filter costs 10.2 Euro, but less than 0.1% is needed | https://www.rosco.com/uk/german/filters/roscolux.cfm
| Emission filter | Roscolux #12 |  |  | 0.001 | 10.2 | 10.2 | 0.1 | A full roll of filter costs 10.2 Euro, but less than 0.1% is needed | https://www.rosco.com/uk/german/filters/roscolux.cfm
| Screw terminal | 2pin | 6A |  | 2 | 0.24 | 0.48 | 0.44 |  | https://www.aliexpress.com/item/10pcs-2-Poles-2-Pin-2-54mm-PCB-Universal-Screw-Terminal-Block-Connector/32774484674.html?spm=2114.search0104.3.17.Oig9Vl&ws_ab_test=searchweb0_0,searchweb201602_2_10152_10065_10151_10068_10193_10194_10304_10137_10060_10302_
| Capacitor | 16V | 680µF | Electrolitic | 1 | 0.43 | 0.43 | 0.08 |  | https://www.aliexpress.com/item/20-pcs-Electrolytic-Capacitors-High-Frequency-16V-680UF/1814798466.html?spm=2114.search0104.3.1.Mcotza&ws_ab_test=searchweb0_0,searchweb201602_2_10152_10065_10151_10068_10193_10194_10304_10137_10060_10302_10155_438_10154_10
| Capacitor | 16V | 220µF | Electrolitic | 1 | 0.08 | 0.08 | 0.08 |  | https://www.aliexpress.com/item/10-pcs-Electrolytic-Capacitors-High-Frequency-16V-2200UF-10X25MM/1821586609.html?spm=2114.search0104.3.17.zNurir&ws_ab_test=searchweb0_0,searchweb201602_2_10152_10065_10151_10068_10193_10194_10308_10304_10137_10060_10302_10
| Diode | 20-60V | 3A | Schottky | 1 | 0.18 | 0.18 | 0.03 |  | https://www.aliexpress.com/item/10PCS-Lot-New-Original-1N5822-IN5822-Schottky-Diode-3A-40V-DIP-Wholesale-Electronic/32493170677.html?spm=2114.search0104.3.9.XafF9A&ws_ab_test=searchweb0_0,searchweb201602_2_10152_10065_10151_10068_10193_10194_10308_10304_1
| Inductor | 3.6A | 33µH | Ferrit | 1 | 0.6 | 0.6 | 0.29 |  | https://www.aliexpress.com/item/Inductor-8-10mm-33UH-frequency-ferrite-330K-0-8Amp-10-PVC-Radial-Leaded-Power-inductor-New/32760358088.html?spm=2114.search0104.3.15.cCagMV&ws_ab_test=searchweb0_0,searchweb201602_2_10152_10065_10151_10068_10193_10194_10308
| Switching volt reg (LM2596) | 45V | 3A | TO-220-5 | 1 | 3.8 | 3.8 | 0.23 | Can be sourced cheaper from overseas | https://www.aliexpress.com/item/LM2596T-5-0-LM2596-TO220-5pcs-lot/32457405052.html?spm=2114.search0104.3.59.T30gbc&ws_ab_test=searchweb0_0,searchweb201602_2_10152_10065_10151_10068_10193_10194_10308_10304_10137_10060_10302_10155_438_10154_10056_10055_1005
| Screws | M3 | Head cap | 6mm long | 1 | 0.05 | 0.05 | 0.03 |  | https://www.aliexpress.com/item/50Pcs-M3-Alloy-Steel-Screws-Hex-Socket-Round-Head-Cap-Black-Screw-Furniture-Fastener-Bolt-M3/32773255624.html?spm=2114.search0104.3.1.SUMM5S&ws_ab_test=searchweb0_0,searchweb201602_2_10152_10065_10151_10068_10193_10194_1030
| Resistor | 1/4W | 270Ohm | carbon film | 1 | 0.11 | 0.11 | 0.01 |  | https://www.aliexpress.com/item/100PCS-1-4W-270-ohm-resistor-1-ROHS1-4w-270R-ohm-Metal-Film-Resistors-0/32689112935.html?spm=2114.search0104.3.1.6BUaVe&ws_ab_test=searchweb0_0,searchweb201602_2_10152_10065_10151_10068_10193_10194_10308_10304_10137_10060_1
| Transisitor (BC368) | 20V | 1A | 0.8W | 3 | 0.08 | 0.24 | 0.02 |  | https://www.aliexpress.com/item/100PCS-Transistor-BC639-1A-80V-NPN-transistor-TO-92-DIP/32430350812.html?spm=2114.search0104.3.52.Iurn3U&ws_ab_test=searchweb0_0,searchweb201602_2_10152_10065_10151_10068_10193_10194_10308_10304_10137_10060_10302_10155_438_
[7 empty] | 39.29 | 6.71
optional | Focus Servo (added to Fluorescence power circuit)
| Screws | M3 | Head cap | 6mm long | 1 | 0.05 | 0.05 | 0.03 |  | https://www.aliexpress.com/item/50Pcs-M3-Alloy-Steel-Screws-Hex-Socket-Round-Head-Cap-Black-Screw-Furniture-Fastener-Bolt-M3/32773255624.html?spm=2114.search0104.3.1.SUMM5S&ws_ab_test=searchweb0_0,searchweb201602_2_10152_10065_10151_10068_10193_10194_1030
| Servo motor | 5V |  | cont. rotation | 1 | 6.99 | 6.99 | 3.8 | Can be sourced cheaper from alternative suppliers | https://www.aliexpress.com/item/RCmall-Feetech-FS90R-Servo-360-Degree-Continuous-Rotation-Micro-RC-Quadcopter-Servo-For-RC-Car-Boat/32783328217.html?spm=2114.search0104.3.9.BZkPOx&ws_ab_test=searchweb0_0,searchweb201602_2_10152_10065_10151_10068_10193_101
| Screw terminal | 3pin | 6A |  | 1 | 0.36 | 0.36 | 0.2 |  | https://www.aliexpress.com/item/10pcs-3-Poles-3-Pin-2-54mm-PCB-Universal-Screw-Terminal-Block-Connector/32776711319.html?spm=2114.search0104.3.98.aMFMyq&ws_ab_test=searchweb0_0,searchweb201602_2_10152_10065_10151_10068_10193_10194_10304_10137_10060_10302_ | or maybe this would work https://www.reichelt.de/11-Watt-axial/11W-AXIAL-12/3/index.html?&ACTION=3&LA=2&ARTICLE=1506&GROUPID=3120&artnr=11W+AXIAL+12
[7 empty] | 7.35 | 4
optional | Peltier module
| H-Bridge (L298N) | Multiwatt 15 |  |  | 1 | 2.4 | 2.4 | 0.93 |  | https://www.aliexpress.com/item/5PCS-IC-L298-L298N-ZIP-15-IC-DRIVER-FULL-DUAL-15MULTIWATT-GOOD-QUANLITY/32649183724.html?spm=2114.search0104.3.17.Q5rLsI&ws_ab_test=searchweb0_0,searchweb201602_2_10152_10065_10151_10068_10193_10194_10308_10304_10137_10060_
| Fan | 5V | 40X40X20 |  | 1 | 7.5 | 7.5 | 2.13 | Can be sourced cheaper from different suppliers. Alternatively, any old CPU fan will work | https://www.aliexpress.com/item/4010-fan-2pins-40mm-40mmx40mmx10mm-4cm-graphics-card-fan-cooling-fan-DC-24V-24V-4010-2P/32705615199.html?spm=2114.search0104.3.2.ikw6Zk&ws_ab_test=searchweb0_0,searchweb201602_2_10152_10065_10151_10068_10193_10194_10308_103
| Capacitor | 100V | 0.1µF | Electrolitic | 2 | 0.04 | 0.08 | 0.03 |  | https://www.aliexpress.com/item/50pcs-0-1uF-0-1-uF-104-50V-Mono-Monolithic-Capacitors/32816477062.html?spm=2114.search0104.3.26.wsvv2i&ws_ab_test=searchweb0_0,searchweb201602_2_10152_10065_10151_10068_10193_10194_10308_10304_10137_10060_10302_10155_438_10
| LED RGB | 4V | 20mA | 4 pin | 1 | 0.58 | 0.58 | 0.11 |  | https://www.aliexpress.com/item/10pcs-lot-5mm-RGB-LED-Common-Cathode-4pin-Red-Green-Blue-LED-Round-Tricolor-LED-Light/32601543257.html?spm=2114.search0104.3.18.pWpXpO&ws_ab_test=searchweb0_0,searchweb201602_2_10152_10065_10151_10068_10193_10194_10308_1030
| Resistor | 1/4W | 220Ohm | carbon film | 3 | 0.11 | 0.33 | 0.03 |  | https://www.aliexpress.com/item/100PCS-LOT-1-4W-220-ohm-resistor-1-ROHS1-4w-220R-ohm-Metal-Film-Resistors/32689231347.html?spm=2114.search0104.3.2.enbSOD&ws_ab_test=searchweb0_0,searchweb201602_2_10152_10065_10151_10068_10193_10194_10308_10304_10137_10060
| Resistor | 17W | 1Ohm | Axial | 1 | 0.97 | 0.97 | 0.79 |  | https://www.aliexpress.com/item/High-Quality-10Pcs-1-ohm-R-1ohm-1R-20W-Cement-Ceramic-Power-Horizontal-Resistor-Resistance-Free/1923204405.html?spm=2114.search0104.3.15.u5AIa6&ws_ab_test=searchweb0_0,searchweb201602_2_10152_10065_10151_10068_10193_10194_1
| Resistor | 1/4W | 270Ohm | carbon film | 1 | 0.11 | 0.11 | 0.01 |  | https://www.aliexpress.com/item/100PCS-1-4W-270-ohm-resistor-1-ROHS1-4w-270R-ohm-Metal-Film-Resistors-0/32689112935.html?spm=2114.search0104.3.1.6BUaVe&ws_ab_test=searchweb0_0,searchweb201602_2_10152_10065_10151_10068_10193_10194_10308_10304_10137_10060_1
| Resistor | 1/4W | 1kOhm | carbon film | 1 | 0.11 | 0.11 | 0.01 |  | https://www.aliexpress.com/item/1LOT-100PCS-Metal-Film-Axial-Resistors-1Kohm-1001-1-1-4W-1000ohm-0-25W-electronic-components/32526546113.html?spm=2114.search0104.3.25.4e4kaC&ws_ab_test=searchweb0_0,searchweb201602_2_10152_10065_10151_10068_10193_10194_103
| Transisitor (BC368) | 20V | 1A | 0.8W | 1 | 0.08 | 0.08 | 0.02 |  | https://www.aliexpress.com/item/100PCS-Transistor-BC639-1A-80V-NPN-transistor-TO-92-DIP/32430350812.html?spm=2114.search0104.3.52.Iurn3U&ws_ab_test=searchweb0_0,searchweb201602_2_10152_10065_10151_10068_10193_10194_10308_10304_10137_10060_10302_10155_438_
| Peltier element | 15.4V | 6A | 40X40X4.1mm | 1 | 17.1 | 17.1 | 1.98 | Can be sourced substantially cheaper from different suppliers | https://www.aliexpress.com/item/Free-shipping-5pcs-lot-TEC1-12705-Thermoelectric-Cooler-Peltier-12705-12V-5A-Cells-TEC12705-Peltier-Elemente/32275121350.html?spm=2114.search0104.3.9.9Wx8Wt&ws_ab_test=searchweb0_0,searchweb201602_2_10152_10065_10151_10068_
| Screw terminal | 2pin | 6A |  | 4 | 0.24 | 0.96 | 0.88 |  | https://www.aliexpress.com/item/10pcs-2-Poles-2-Pin-2-54mm-PCB-Universal-Screw-Terminal-Block-Connector/32774484674.html?spm=2114.search0104.3.17.Oig9Vl&ws_ab_test=searchweb0_0,searchweb201602_2_10152_10065_10151_10068_10193_10194_10304_10137_10060_10302_
| Heat sink | 36X36X12 |  |  | 2 | 1.15 | 2.3 | 3.2 |  | https://www.aliexpress.com/item/Aluminum-alloy-35-35-10MM-High-quality-heat-sink-Main-heat-sink-North-and-south-bridge/32425561394.html?spm=2114.search0104.3.188.v7LOmw&ws_ab_test=searchweb0_0,searchweb201602_2_10152_10065_10151_10068_10193_10194_10308_10
| Temp sensor (AD22100-KT) | TO-92 | for negative temps use AT variant |  | 1 | 3.4 | 3.4 | 3.35 | Can be sourced cheaper from different suppliers. | https://www.aliexpress.com/item/AD22100KTZ-AD22100-AD-TO-92-IC-Free-Shipping/1894932812.html?spm=2114.search0104.3.8.5NtGmy&ws_ab_test=searchweb0_0,searchweb201602_2_10152_10065_10151_10068_10193_10194_10308_10304_10137_10060_10302_10155_438_10154_10056_1
[7 empty] | 35.92 | 13.47
[6 empty] | TOTAL | 228.23 | 114.74 | all prices in euros
optional | Off Grid module
| Lead-acid Battery | 12V | 7,2Ah | Allows the FlyPi to be off-grid | 1 | 19.8 | 19.8 | 6 | Can be sourced signficantly cheaper from overseas | https://www.reichelt.de/Blei-Vlies-Akkus-12V-Panasonic/LCR-12V-7-2P-1/3/index.html?ACTION=3&LA=5&ARTICLE=26559&GROUPID=4234&artnr=LCR-12V+7%2C2P-1
| Charger | 12V | 600mA | charger for the lead battery | 1 | 8.2 | 8.2 | 2 | Can be sourced signifcantly cheaper from overseas | https://www.reichelt.de/Ladegeraete-fuer-Bleiakkus/LADER-AS/3/index.html?ACTION=3&LA=5&ARTICLE=115306&GROUPID=4193&artnr=LADER+AS
[7 empty] | 28 | 8
[6 empty] | Off grid TOTAL | 256.23 | 122.74 | all prices in euros
likely already available | Extras
| HDMI to VGA dongle | Optional |  |  | 1 | 20.99 | 20.99 | 3.7 |  | https://www.aliexpress.com/item/Retail-White-1pcs-1080P-HDMI-to-VGA-Converter-Adapter-Dongle-with-3-5mm-Audio-for-Laptop/32676772603.html?ws_ab_test=searchweb0_0,searchweb201602_2_10152_10065_10151_10068_10193_10084_10308_10083_10080_10082_10081_10110_10303_10137_10111_10302_10060_10176_10112_10113_10155_10114_10154_438_10056_10055_10054_10310_10182_10059_10184_100031_10099_10078_10079_10210_10103_10073_10102_5360020_10052_10053_10142_10107_10050_10051,searchweb201603_1,ppcSwitch_3&btsid=e4a3ec85-8abe-4688-be38-01f0686645b5&algo_expid=a14bf3af-af23-4a86-af64-eff0c30cad90-5&algo_pvid=a14bf3af-af23-4a86-af64-eff0c30cad90
| Red filter (optional) | Roscolux #19 |  |  | 1 | 17.6 | 17.6 |  |  | https://www.rosco.com/uk/german/filters/roscolux.cfm
| Monitor |  |  |  | 1 | 89.95 | 89.95 |  |  | https://www.reichelt.de/HANNS-G-HE225DPB/3/index.html?&ACTION=3&LA=446&ARTICLE=130197&artnr=HANNS-G+HE225DPB&SEARCH=pc+monitore
| Keyboard & mouse set | USB |  |  | 1 | 15.95 | 15.95 |  |  | http://www.reichelt.de/Keyboard-Mouse-Sets/CHERRY-JD-0800DE/3/index.html?&ACTION=3&LA=2&ARTICLE=154150&GROUPID=6267&artnr=CHERRY+JD-0800DE
| Soldering iron |  |  |  | 1 | 4.99 | 4.99 |  |  | https://www.reichelt.de/KOLBEN-FP-30/3/index.html?&ACTION=3&LA=446&ARTICLE=89497&artnr=KOLBEN+FP+30&SEARCH=soldering+iron
| Solder | 1mm |  |  | 1 | 3.2 | 3.2 |  |  | https://www.reichelt.de/Solder/LZ-FE-1-0-100/3/index.html?&ACTION=3&LA=2&ARTICLE=30439&GROUPID=557&artnr=LZ+FE+1%2C0+100
| Thermal paste |  |  |  | 1 | 7.99 | 7.99 |  |  | https://www.reichelt.de/TG-WLPA-015/3/index.html?&ACTION=3&LA=446&ARTICLE=156447&artnr=TG-WLPA-015&SEARCH=thermal+paste
| Third Hand |  |  |  | 1 | 9.95 | 9.95 |  |  | https://www.reichelt.de/Holders-Vices/HALTER-ZD-10MB/3/index.html?&ACTION=3&LA=5700&ARTICLE=145605&GROUPID=4143&artnr=HALTER+ZD-10MB
| Screw driver | 3.5mm |  |  | 1 | 3.99 | 3.99 |  |  | https://www.reichelt.de/Standard-soft-finish/WIHA-302-3-5/3/index.html?&ACTION=3&LA=2&ARTICLE=28685&GROUPID=561&artnr=WIHA+302-3%2C5
https://www.reichelt.de/Blei-Vlies-Akkus-12V-Panasonic/LCR-12V-7-2P-1/3/index.html?ACTION=3&LA=5&ARTICLE=26559&GROUPID=4234&artnr=LCR-12V+7%2C2P-1
[6 empty] | TOTAL | 174.61
[6 empty] | Grand total | 402.84