## BOM_flypi
Id	Designator	Package	Quantity	Designation	price at reichelt.de	Supplier and ref
1	A1	Arduino_Nano	1	Arduino_Nano_v3.x
2	barrel1	Barrel_Jack_CUI_PJ-102AH	1	BARREL_JACK
3	C1,C2,C3	CP_Elec_10x10	3	680µ
4	C4,C5,C6	CP_Elec_6.3x5.3	3	220µ
5	D1,D2	D_SMB-SMC_Universal_Handsoldering	2	Schottky 5A
6	D3	D_SMB-SMC_Universal_Handsoldering	1	D_Schottky
7	L1,L2,L3	L_6.3x6.3_H3	3	33µH
8	L298H1	HSOP-20-1EP_11.0x15.9mm_Pitch1.27mm_SlugUp	1	L298P
9	P1	JST_EH_S02B-EH_02x2.50mm_Angled	1	PeltS1S2
10	P3	JST_EH_S02B-EH_02x2.50mm_Angled	1	Fan+-
11	P4	JST_EH_S03B-EH_03x2.50mm_Angled	1	Therm +s-
12	P5	JST_EH_S02B-EH_02x2.50mm_Angled	1	HP1+-
13	P6	JST_EH_S02B-EH_02x2.50mm_Angled	1	HP2+-
14	P7	JST_EH_S03B-EH_03x2.50mm_Angled	1	servo +s-
15	P8	JST_EH_S03B-EH_03x2.50mm_Angled	1	Ring +-s
16	P9	JST_EH_S04B-EH_04x2.50mm_Angled	1	matrix +-sdsc
17	P10	JST_EH_S04B-EH_04x2.50mm_Angled	1	RGB RG-B
18	Q1,Q3,Q4	SOT-89-3_Handsoldering	3	1A_NPN_ECB
19	Q2	SOT-89-3_Handsoldering	1	1A-NPN-ECB
20	R9,R10,R11,R12,R13,R14	R_1812_HandSoldering	6	0.1m
21	U1,U2,U3	TO-263-5_TabPin3	3	LM2596S-5
22	J1	USB_A_Vertical	1	USB_A
23	R4,R3,R2,R1	R_1812_HandSoldering	4	270
24	R7,R6,R5	R_1812_HandSoldering	3	220
25	R8	R_1812_HandSoldering	1	1k1
26	C10,C7,C8	C_1812_HandSoldering	3	100n
27	REF**,REF**,REF**,REF**	MountingHole_3.2mm_M3_ISO14580	4	MountingHole_M3

## Sheet2
Id	Designator	Package	Quantity	Designation	Manufacturer Part Number
1	A1	Arduino_Nano connector	2	2.54 mm	MP70S 1X15
2	barrel1	Barrel_Jack_CUI_PJ-102AH	1	BARREL_JACK	75821
3	C1,C2,C3	CP_Elec_10x10	3	680µ	UCL1C681MNL1GS
4	C4,C5,C6	CP_Elec_6.3x5.3	3	220µ	EEEFPC221XAP
5	D1,D2,D3	D_SMB-SMC_Universal_Handsoldering	3	Schottky 5A	SK54
6	L1,L2,L3	L_6.3x6.3_H3	3	33µH	SRR7045-330M
7	L298H1	HSOP-20-1EP_11.0x15.9mm_Pitch1.27mm_SlugUp	1	L298P	L298P013TR
8	P1,P3,P4,P5,P6	JST_EH_S02B-EH_02x2.50mm_Angled	5		S2B-EH (LF)(SN)
9	P7,P8	JST_EH_S03B-EH_03x2.50mm_Angled	2		S3B-EH (LF)(SN)
10	P9,P10	JST_EH_S04B-EH_04x2.50mm_Angled	2		S4B-EH (LF)(SN) |
11	Q1,Q2,Q3,Q4	SOT-89-3_Handsoldering	4	1A NPN ECB	BCX55-10,115
12	R9,R10,R11,R12,R13,R14	R_1812_HandSoldering	6	0.1m	ERJ-MS4SF1M0U
13	U1,U2,U3	TO-263-5_TabPin3	3	LM2596S-5	LM2596SX-5.0/NOPB
14	J1	USB_A_Vertical	1	USB_A	73725-0110BLF
15	R4,R3,R2,R1	R_1812_HandSoldering	4	270ohm	1208908
16	R7,R6,R5	R_1812_HandSoldering	3	220ohm	ERJ-12ZYJ221U
17	R8	R_1812_HandSoldering	1	1k1	1206S4F1101T5E
18	C10,C7,C8	C_1812_HandSoldering	3	100n	C1206C104K1RAC
19	REF**,REF**,REF**,REF**	MountingHole_3.2mm_M3_ISO14580	4	MountingHole_M3